## Product matrix
Model |  |  | Display |  |  | CPU |  | Storage |  |  | OS |  |  | Certification | [5 empty] | Communication | [6 empty] | Imaging |  |  |  | Connectivity | [7 empty] | Power |  |  |  | Other | Accessories |  |  |  | UVP/SRP
Type of device | Performance Level | Model no. BT AutoID | Display size | Display resolution | Screen brightness | CPU manufacturer | CPU model | RAM | ROM | Memory type | Android | Linux | Windows | GMS | Android Ent Recomm. | SOTI | IP-Class | MIL-STD | ATEX | WiFi | BT | GPS | LTE | 5G | NFC | UHF | 1D Scan engine | 2D Scan engine | Camera front | Camera back | COM | HDMI | LAN | MicroSD | POGO | SIM | USB | Fingerprint | Power supply | Battery voltage | Capacity internal | Capacity removable | Keypad/-board etc. | Docking | Pistol Grip | Vehicle Mount | Fork Lift Holder | basic config
Handheld | Mid Level | M-604.3 | 4" | 480 x 800 | 300 cd/m² | MediaTek | Helio P22 MT6762 | 4 GB | 64 GB | eMMC | Android 11 | no | no | yes | no | yes | IP65 | 810G | no | yes | yes | yes | yes | no | yes | no | no | yes | 5 MP | 13 MP | no | no | no | yes | yes | yes | Type C | no | 5V | 3,8V | no | 4500 mAh | Keypad (26 keys) | yes | no | no | no | 430
Handheld | Mid Level | M-605 | 5" | 720 x 1280 | 350 cd/m² | MediaTek | Helio P22 MT6762 | 4 GB | 64 GB | eMMC | Android 11 | no | no | yes | yes | yes | IP65 | 810G | no | yes | yes | yes | yes | no | yes | no | no | yes | 8 MP | 13 MP | no | no | no | yes | yes | yes | Type C | no | 5V | 3,8V | no | 4000 mAh |  | yes | yes | yes | no | 450
Handheld | Entry Level | M-Y351 | 3,5" | 480 x 800 | 400 cd/m² | MediaTek | MT8766 | 3 GB | 32 GB | eMMC | Android 12 | no | no | yes | no | yes | IP65 | 810G | no | yes | yes | yes | yes | no | optional | no | no | optional | no | 13 MP | no | no | no | yes | yes | yes | Type C | no | 5V | 3,85V | no | 5000 mAh | multi-function Keyboard | yes | no | no | no | 310
Handheld | Mid Level | M-Y401 | 4" | 480 x 800 | 320 cd/m² | Qualcomm | Snapdragon 662 SM6115 | 3 GB | 32 GB | eMMC | Android 11 | no | no | yes | yes | yes | IP65 | 810G | no | yes | yes | yes | yes | no | yes | optional | no | optional | no | 13 MP | no | no | no | yes | yes | yes | Type C | no | 5V | 3,7V | 100 mAh | 6700 mAh | Keypad with 27, 37 or 47 keys | yes | yes | no | no | 480
Handheld | Mid Level | M-Y401 | 4" | 480 x 800 | 320 cd/m² | Qualcomm | Snapdragon 662 SM6115 | 4 GB | 64 GB | eMMC | Android 11 | no | no | yes | yes | yes | IP65 | 810G | no | yes | yes | yes | yes | no | yes | optional | no | optional | no | 13 MP | no | no | no | yes | yes | yes | Type C | no | 5V | 3,7V | 100 mAh | 6700 mAh | Keypad with 27, 37 or 47 keys | yes | yes | no | no | 540
Handheld | Mid Level | M-Y551 | 5,5" | 720 x 1440 | 450 cd/m² | Qualcomm | Snapdragon 662 SM6115 | 3 GB | 32 GB | eMMC | Android 11 | no | no | yes | yes | yes | IP65 | 810G | no | yes | yes | yes | yes | no | yes | optional | no | optional | no | 13 MP | no | no | no | yes | yes | Dual | Type C | optional | 5V | 3,7V | no | 4400 mAh | 3D Volume Camera available | yes | yes | yes | no | 450
Handheld | Mid Level | M-Y551 | 5,5" | 720 x 1440 | 450 cd/m² | Qualcomm | Snapdragon 662 SM6115 | 4 GB | 64 GB | eMMC | Android 11 | no | no | yes | yes | yes | IP65 | 810G | no | yes | yes | yes | yes | no | yes | optional | no | optional | no | 13 MP | no | no | no | yes | yes | Dual | Type C | optional | 5V | 3,7V | no | 4400 mAh | 3D Volume Camera available | yes | yes | yes | no | 490
Handheld | Mid Level | M-Y552 | 5,5" | 720 x 1440 | 480 cd/m² | MediaTek | Helio P22 MT6762 | 3 GB | 32 GB | eMMC | Android 12 | no | no | yes | no | yes | IP68 | 810G | no | yes | yes | yes | yes | no | yes | no | no | yes | 5 MP | 13 MP | no | no | no | yes | yes | yes | Type C | no | 5V | 3,85V | no | 5000 mAh |  | yes | no | no | no | 500
Handheld | High Level | M-Y602 | 6" | 1080 x 2400 | 450 cd/m² | MediaTek | Helio P35 MT6765 | 3 GB | 32 GB | eMMC | Android 11 | no | no | no | no | no | IP65 | 810G | no | yes | yes | yes | yes | no | optional | yes | no | optional | 5 MP | 13 MP | no | no | no | yes | yes | Dual | Type C | no | 5V | 3,6V | 100 mAh | 6700 mAh |  | yes | yes | no | no | 710
Handheld | High Level | M-Y602 | 6" | 1080 x 2400 | 450 cd/m² | MediaTek | Helio P35 MT6765 | 4 GB | 64 GB | eMMC | Android 11 | no | no | no | no | no | IP65 | 810G | no | yes | yes | yes | yes | no | optional | yes | no | optional | 5 MP | 13 MP | no | no | no | yes | yes | Dual | Type C | no | 5V | 3,6V | 100 mAh | 6700 mAh |  | yes | yes | no | no | 785
Handheld | High Level | M-Y602 FP | 5" | 720 x 1280 | 250 cd/m² | MediaTek | Helio P35 MT6765 | 3 GB | 32 GB | eMMC | Android 11 | no | no | no | no | no | IP65 | 810G | no | yes | yes | yes | yes | no | optional | yes | no | optional | 5 MP | 13 MP | no | no | no | yes | yes | Dual | Type C | yes | 5V | 3,6V | 100 mAh | 6700 mAh |  | yes | yes | no | no | 800
Handheld | High Level | M-Y603 | 6" | 720 x 1440 | 400 cd/m² | Qualcomm | Snapdragon 480 SM4350 | 4 GB | 64 GB | eMMC | Android 12 | no | no | yes | no | yes | IP67 | 810G | no | yes | yes | yes | yes | yes | yes | no | no | yes | 5 MP | 16 MP | no | no | no | yes | yes | yes | Type C | no | 5V | 3,7V | no | 5000 mAh |  | yes | yes | no | no | 760
Handheld | Mid Level | P-606 C | 6" | 720 x 1280 | 430 cd/m² | Intel | Atom x5-Z8350 | 4 GB | 64 GB | eMMC | no | no | Win 10 | no | no | no | IP65 | 810G | no | yes | yes | yes | yes | no | yes | no | optional | optional | 2 MP | 5 MP | no | no | no | yes | yes | yes | Type C | no | 5V | 3,7V | no | 5000 mAh |  | yes | yes | yes | no | 730
Handheld | Mid Level | P-606.2 | 5,7" | 720 x 1440 | 420 cd/m² | MediaTek | Helio P22 MT6762 | 4 GB | 64 GB | eMMC | Android 10 | no | no | yes | no | yes | IP67 | 810G | no | yes | yes | yes | yes | no | yes | no | no | yes | 13 MP | 16 MP | no | no | no | yes | yes | Dual | Type C | no | 5V | 3,8V | 5000 mAh | no |  | yes | no | no | no | 490
Handheld | High Level | P-606.3 | 6" | 720 x 1440 | 380 cd/m² | MediaTek | Dimensity 700 MT6833 | 4 GB | 64 GB | eMMC | Android 12 | no | no | yes | no | yes | IP65 | 810H | no | yes | yes | yes | yes | yes | yes | no | no | yes | 5 MP | 13 MP | no | no | no | yes | yes | Dual | Type C | yes | 5V | 3,8V | no | 4500 mAh |  | yes | no | no | no | 810
Handheld | Special | P-P570 | 5,7" | 720 x 1440 | 1000 cd/m² | MediaTek | Helio G85 MT6769 | 4 GB | 32 GB | eMMC | Android 11 | no | no | yes | no | no | IP67 | 810G | no | yes | yes | yes | yes | no | yes | no | no | no | 8 MP | 20 MP | no | no | no | yes | no | yes | Type C | no | 5V | 3,7V | 4000 mAh | no | Magnetic Vehicle Mount | no | no | yes | no | 600
Tablet | Mid Level | T-608.2 C | 8" | 800 x 1280 | 700 cd/m² | Intel | Atom x5-Z8350 | 4 GB | 64 GB | eMMC | no | no | Win 10 | no | no | no | IP67 | 810G | no | yes | yes | yes | yes | no | optional | no | optional | optional | 2 MP | 5 MP | no | yes | no | yes | yes | yes | MicroUSB, USB 2.0 | no | 5V | 3,7V | 7800 mAh | no |  | yes | no | yes | yes | 780
Tablet | Mid Level | T-608.2 C | 8" | 800 x 1280 | 700 cd/m² | Intel | Atom x5-Z8350 | 4 GB | 128 GB | eMMC | no | no | Win 10 | no | no | no | IP67 | 810G | no | yes | yes | yes | yes | no | optional | no | optional | optional | 2 MP | 5 MP | no | yes | no | yes | yes | yes | MicroUSB, USB 2.0 | no | 5V | 3,7V | 7800 mAh | no |  | yes | no | yes | yes | 910
Tablet | Mid Level | T-608.2 X | 8" | 800 x 1280 | 700 cd/m² | MediaTek | Helio G99 MT6789 | 8 GB | 128 GB | eMMC | Android 12 | no | no | yes | no | yes | IP67 | 810H | no | yes | yes | yes | yes | no | yes | no | no | optional | 5 MP | 13 MP | no | yes | no | yes | yes | yes | Type C, USB 3.0 | no | 5V | 3,7V | 8500 mAh | no |  | yes | no | yes | yes | 660
Tablet | Entry Level | T-608.4 C | 8" | 800 x 1280 | 450 cd/m² | Intel | Atom x5-Z8350 | 4 GB | 64 GB | eMMC | no | no | Win 10 | no | no | no | IP65 | 810G | no | yes | yes | yes | yes | no | optional | no | optional | optional | 2 MP | 5 MP | no | yes | no | yes | yes | yes | MicroUSB, USB 2.0 | no | 5V | 3,7V | 6000 mAh | no |  | yes | no | yes | no | 630
Tablet | Entry Level | T-608.4 X | 8" | 800 x 1280 | 700 cd/m² | MediaTek | Helio G99 MT6789 | 8 GB | 128 GB | eMMC | Android 12 | no | no | yes | no | yes | IP65 | 810H | no | yes | yes | yes | yes | no | yes | no | no | optional | 5 MP | 13 MP | no | yes | no | yes | yes | yes | Type C, USB 3.0 | no | 5V | 3,7V | 6000 mAh | no |  | yes | no | yes | no | 570
Tablet | Mid Level | T-608.7 J | 8" | 1200 x 1920 | 550 cd/m² | Intel | Celeron N5100 | 4 GB | 64 GB | eMMC | no | no | Win 10 / 11 | no | no | no | IP65 | 810G | no | yes | yes | yes | yes | no | optional | no | no | optional | 5 MP | 8 MP | no | yes | no | yes | yes | yes | Type C, USB 3.0 | no | 19V | 7,6V | no | 5000 mAh | Buttons on front | yes | no | yes | no | 850
Tablet | Mid Level | T-608.7 J | 8" | 1200 x 1920 | 550 cd/m² | Intel | Celeron N5100 | 8 GB | 128 GB | eMMC | no | no | Win 10 / 11 | no | no | no | IP65 | 810G | no | yes | yes | yes | yes | no | optional | no | no | optional | 5 MP | 8 MP | no | yes | no | yes | yes | yes | Type C, USB 3.0 | no | 19V | 7,6V | no | 5000 mAh | Buttons on front | yes | no | yes | no | 970
Tablet | Mid Level | T-608.7 X | 8" | 1200 x 1920 | 550 cd/m² | MediaTek | Helio G99 MT6789 | 8 GB | 128 GB | eMMC | Android 12 | no | no | yes | no | yes | IP65 | 810H | no | yes | yes | yes | yes | no | yes | no | no | optional | 5 MP | 13 MP | no | yes | no | yes | yes | yes | Type C, USB 3.0 | no | 5V | 3,8V | no | 10000 mAh | Buttons on front | yes | no | yes | no | 690
Tablet | Mid Level | T-608.9 M | 8" | 1200 x 1920 | 550 cd/m² | MediaTek | Dimensity 700 MT6833 | 4 GB | 64 GB | eMMC | Android 11 | no | no | yes | no | yes | IP65 | 810H | no | yes | yes | yes | yes | yes | yes | no | no | optional | 5 MP | 13 MP | no | no | no | yes | yes | Dual | Type C | no | 9V | 3,8V | 7800 mAh | no | SLIM | yes | no | no | no | 730
Tablet | Mid Level | T-608.9 Q | 8" | 1200 x 1920 | 550 cd/m² | Qualcomm | Snapdragon 7c SC7180 | 8 GB | 128 GB | eMMC | no | no | Win 11 | no | no | no | IP65 | 810H | no | yes | yes | yes | yes | no | no | no | no | optional | 5 MP | 13 MP | no | no | no | yes | yes | yes | Type C | no | 12V | 7,6V | 3220 mAh | no | SLIM | yes | no | no | no | 830
Tablet | High Level | T-Y800 | 8" | 1200 x 1920 | 300 cd/m² | Qualcomm | Snapdragon 450 SDM450 | 3 GB | 32 GB | eMMC | Android 9 | no | no | yes | yes | yes | IP65 | 810G | no | yes | yes | yes | yes | no | yes | optional | no | optional | 8 MP | 13 MP | no | no | no | yes | yes | Dual | Type C | optional | 5V | 3,7V | 8000 mAh | no |  | yes | yes | yes | yes | 680
Tablet | High Level | T-Y800 | 8" | 1200 x 1920 | 300 cd/m² | Qualcomm | Snapdragon 450 SDM450 | 4 GB | 64 GB | eMMC | Android 9 | no | no | yes | yes | yes | IP65 | 810G | no | yes | yes | yes | yes | no | yes | optional | no | optional | 8 MP | 13 MP | no | no | no | yes | yes | Dual | Type C | optional | 5V | 3,7V | 8000 mAh | no |  | yes | yes | yes | yes | 800
Tablet | Mid Level | T-610.2 J | 10,1" | 1200 x 1920 | 400 cd/m² | Intel | Celeron N5100 | 4 GB | 64 GB | eMMC | no | no | Win 10 / 11 | no | no | no | IP65 | 810G | no | yes | yes | yes | yes | no | optional | no | optional | optional | 5 MP | 8 MP | yes | yes | yes | yes | yes | yes | Type C, USB 3.0 | optional | 19V | 7,6V | no | 5000 mAh |  | yes | no | yes | yes | 1170
Tablet | Mid Level | T-610.2 J | 10,1" | 1200 x 1920 | 400 cd/m² | Intel | Celeron N5100 | 8 GB | 128 GB | eMMC | no | no | Win 10 / 11 | no | no | no | IP65 | 810G | no | yes | yes | yes | yes | no | optional | no | optional | optional | 5 MP | 8 MP | yes | yes | yes | yes | yes | yes | Type C, USB 3.0 | optional | 19V | 7,6V | no | 5000 mAh |  | yes | no | yes | yes | 1290
Tablet | Mid Level | T-610.2 Q | 10,1" | 1200 x 1920 | 700 cd/m² | Qualcomm | Snapdragon 625 MSM8953 | 4 GB | 64 GB | eMMC | Android 10 | no | no | yes | no | yes | IP65 | 810G | no | yes | yes | yes | yes | no | yes | no | optional | optional | 5 MP | 13 MP | yes | yes | yes | yes | yes | yes | Type C, USB 3.0 | optional | 5V | 3,7V | no | 10000 mAh |  | yes | no | yes | yes | 830
Tablet | Entry Level | T-610.4 C | 10,1" | 800 x 1280 | 250 cd/m² | Intel | Atom x5-Z8350 | 4 GB | 64 GB | eMMC | no | no | Win 10 | no | no | no | IP65 | 810G | no | yes | yes | yes | yes | no | optional | no | optional | optional | 2 MP | 5 MP | no | yes | no | yes | yes | yes | MicroUSB, USB 2.0 | no | 5V | 3,7V | 8000 mAh | no |  | yes | no | yes | yes | 620
Tablet | Entry Level | T-610.4 X | 10,1" | 800 x 1280 | 700 cd/m² | MediaTek | Helio G99 MT6789 | 8 GB | 128 GB | eMMC | Android 12 | no | no | yes | no | yes | IP65 | 810G | no | yes | yes | yes | yes | no | yes | no | no | optional | 5 MP | 13 MP | no | yes | no | yes | yes | yes | Type C, USB 2.0 | no | 5V | 3,7V | 8000 mAh | no |  | yes | no | yes | yes | 670
Tablet | High Level | T-610.6 A | 10,1" | 1200 x 1920 | 700 cd/m² | Intel | Core i5-1235U | 8 GB | 128 GB | M.2 SSD | no | no | Win 10 / 11 | no | no | no | IP65 | 810G | no | yes | yes | yes | yes | no | optional | no | no | optional | 2 MP | 8 MP | optional | yes | optional | yes | yes | yes | Type C, USB 3.0 | yes | 19V | 7,4V | 700 mAh | 5000 mAh | Buttons on front, with heat fan | yes | no | yes | no | 1780
Tablet | High Level | T-610.6 A | 10,1" | 1200 x 1920 | 700 cd/m² | Intel | Core i7-1255U | 16 GB | 128 GB | M.2 SSD | no | no | Win 10 / 11 | no | no | no | IP65 | 810G | no | yes | yes | yes | yes | no | optional | no | no | optional | 2 MP | 8 MP | optional | yes | optional | yes | yes | yes | Type C, USB 3.0 | yes | 19V | 7,4V | 700 mAh | 5000 mAh | Buttons on front, with heat fan | yes | no | yes | no | 2100
Tablet | Mid Level | T-610.6 J | 10,1" | 1200 x 1920 | 700 cd/m² | Intel | Celeron N5105 | 8 GB | 128 GB | M.2 SSD | no | no | Win 10 / 11 | no | no | no | IP65 | 810G | no | yes | yes | yes | yes | no | optional | no | no | optional | 2 MP | 8 MP | optional | yes | optional | yes | yes | yes | Type C, USB 3.0 | yes | 19V | 7,4V | 700 mAh | 5000 mAh | Buttons on front, with heat fan | yes | no | yes | no | 1290
Tablet | Mid Level | T-610.6 J | 10,1" | 1200 x 1920 | 700 cd/m² | Intel | Celeron N5105 | 16 GB | 128 GB | M.2 SSD | no | no | Win 10 / 11 | no | no | no | IP65 | 810G | no | yes | yes | yes | yes | no | optional | no | no | optional | 2 MP | 8 MP | optional | yes | optional | yes | yes | yes | Type C, USB 3.0 | yes | 19V | 7,4V | 700 mAh | 5000 mAh | Buttons on front, with heat fan | yes | no | yes | no | 1460
Tablet | Mid Level | T-610.7 J | 10,1" | 1200 x 1920 | 400 cd/m² | Intel | Celeron N5100 | 4 GB | 64 GB | eMMC | no | no | Win 10 / 11 | no | no | no | IP65 | 810G | no | yes | yes | yes | yes | no | optional | no | no | optional | 5 MP | 8 MP | optional | yes | optional | yes | yes | yes | Type C, USB 3.0 | no | 19V | 7,6V | no | 5000 mAh | Buttons on front | yes | no | yes | no | 980
Tablet | Mid Level | T-610.7 J | 10,1" | 1200 x 1920 | 400 cd/m² | Intel | Celeron N5100 | 8 GB | 128 GB | eMMC | no | no | Win 10 / 11 | no | no | no | IP65 | 810G | no | yes | yes | yes | yes | no | optional | no | no | optional | 5 MP | 8 MP | optional | yes | optional | yes | yes | yes | Type C, USB 3.0 | no | 19V | 7,6V | no | 5000 mAh | Buttons on front | yes | no | yes | no | 1100
Tablet | Mid Level | T-610.7 X | 10,1" | 1200 x 1920 | 700 cd/m² | MediaTek | Helio G99 MT6789 | 8 GB | 128 GB | eMMC | Android 12 | no | no | yes | no | yes | IP65 | 810H | no | yes | yes | yes | yes | no | yes | no | no | optional | 5 MP | 13 MP | optional | yes | optional | yes | yes | yes | Type C, USB 3.0 | no | 5V | 3,8V | no | 10000 mAh | Buttons on front | yes | no | yes | no | 810
Tablet | High Level | T-610.8 A | 10,1" | 1200 x 1920 | 400 cd/m² | Intel | Core i7-1255U | 16 GB | 128 GB | M.2 SSD | no | no | Win 10 / 11 | no | no | no | IP65 | 810H | no | yes | yes | yes | yes | no | no | no | no | optional | no | 8 MP | no | no | no | yes | yes | yes | Type C, USB 3.0 | no | 19V | 7,4V | 860 mAh | 5000 mAh | Magnesium metal housing | yes | no | no | no | 2020
Tablet | Mid Level | T-610.9 M | 10,1" | 1200 x 1920 | 400 cd/m² | MediaTek | Dimensity 700 MT6833 | 8 GB | 128 GB | eMMC | Android 11 | no | no | yes | no | yes | IP65 | 810H | no | yes | yes | yes | yes | yes | yes | no | no | optional | 5 MP | 13 MP | no | no | no | yes | yes | Dual | Type C | no | 9V | 3,8V | 9500 mAh | no | SLIM, keyboard sleave available | yes | no | no | no | 830
Tablet | Mid Level | T-610.9 Q | 10,1" | 1200 x 1920 | 400 cd/m² | Qualcomm | Snapdragon 7c SC7180 | 8 GB | 128 GB | eMMC | no | no | Win 11 | no | no | no | IP65 | 810H | no | yes | yes | yes | yes | no | no | no | no | optional | 5 MP | 13 MP | no | no | no | yes | yes | yes | Type C | no | 12V | 7,6V | 4750 mAh | no | SLIM, keyboard sleave available | yes | no | no | no | 950
Tablet | Mid Level | T-612 J | 12,2" | 1200 x 1920 | 320 cd/m² | Intel | Celeron N5100 | 4 GB | 128 GB | eMMC | no | no | Win 10 / 11 | no | no | no | IP65 | 810G | no | yes | yes | yes | yes | no | optional | no | optional | optional | 5 MP | 8 MP | yes (2x) | yes | yes | yes | yes | yes | Type C, USB 2.0/3.0 | no | 19V | 7,4V | 1000 mAh | 6300 mAh | attachable keyboard available | yes | no | yes | yes | 1410
Tablet | Mid Level | T-612 J | 12,2" | 1200 x 1920 | 650 cd/m² | Intel | Celeron N5100 | 8 GB | 128 GB | eMMC | no | no | Win 10 / 11 | no | no | no | IP65 | 810G | no | yes | yes | yes | yes | no | optional | no | optional | optional | 5 MP | 8 MP | yes (2x) | yes | yes | yes | yes | yes | Type C, USB 2.0/3.0 | no | 19V | 7,4V | 1000 mAh | 6300 mAh | attachable keyboard available | yes | no | yes | yes | 1530
Tablet | Mid Level | T-612 Q | 12,2" | 1200 x 1920 | 280 cd/m² | Qualcomm | Snapdragon 625 MSM8953 | 4 GB | 64 GB | eMMC | Android 10 | no | no | no | no | no | IP65 | 810G | no | yes | yes | yes | yes | no | yes | no | optional | optional | 5 MP | 13 MP | yes (2x) | yes | yes | yes | yes | yes | Type C, USB 2.0/3.0 | no | 5V | 3,7V | no | 12600 mAh | attachable keyboard available | yes | no | yes | yes | 1170
Tablet | Mid Level | T-612 Q 5G | 12,2" | 1200 x 1920 | 280 cd/m² | Qualcomm | Snapdragon 690 SM6350 | 4 GB | 64 GB | eMMC | Android 11 | no | no | no | no | no | IP65 | 810G | no | yes | yes | yes | yes | yes | yes | no | optional | optional | 5 MP | 13 MP | yes (2x) | yes | yes | yes | yes | yes | Type C, USB 2.0/3.0 | no | 5V | 3,7V | no | 12600 mAh | attachable keyboard available | yes | no | yes | yes | 1230
Tablet | High Level | T-612.6 A | 12,2" | 1200 x 1920 | 650 cd/m² | Intel | Core i5-1235U | 8 GB | 128 GB | M.2 SSD | no | no | Win 10 / 11 | no | no | no | IP65 | 810G | no | yes | yes | yes | yes | no | optional | no | no | optional | 2 MP | 8 MP | optional | yes | optional | yes | yes | yes | Type C, USB 3.0 | yes | 19V | 7,4V | 700 mAh | 6300 mAh | Buttons on front, with heat fan | yes | no | yes | no | 2000
Tablet | High Level | T-612.6 A | 12,2" | 1200 x 1920 | 650 cd/m² | Intel | Core i7-1255U | 16 GB | 128 GB | M.2 SSD | no | no | Win 10 / 11 | no | no | no | IP65 | 810G | no | yes | yes | yes | yes | no | optional | no | no | optional | 2 MP | 8 MP | optional | yes | optional | yes | yes | yes | Type C, USB 3.0 | yes | 19V | 7,4V | 700 mAh | 6300 mAh | Buttons on front, with heat fan | yes | no | yes | no | 2130
Tablet | Mid Level | T-612.6 J | 12,2" | 1200 x 1920 | 280 cd/m² | Intel | Celeron N5105 | 8 GB | 128 GB | M.2 SSD | no | no | Win 10 / 11 | no | no | no | IP65 | 810G | no | yes | yes | yes | yes | no | optional | no | no | optional | 5 MP | 8 MP | optional | yes | optional | yes | yes | yes | Type C, USB 3.0 | yes | 19V | 7,4V | 700 mAh | 6300 mAh | Buttons on front, with heat fan | yes | no | yes | no | 1520
Tablet | Mid Level | T-612.6 J | 12,2" | 1200 x 1920 | 650 cd/m² | Intel | Celeron N5105 | 16 GB | 128 GB | M.2 SSD | no | no | Win 10 / 11 | no | no | no | IP65 | 810G | no | yes | yes | yes | yes | no | optional | no | no | optional | 5 MP | 8 MP | optional | yes | optional | yes | yes | yes | Type C, USB 3.0 | yes | 19V | 7,4V | 700 mAh | 6300 mAh | Buttons on front, with heat fan | yes | no | yes | no | 1640
Laptop | High Level | L-613 | 13,3" | 1080 x 1920 | 400 cd/m² | Intel | Core i5-1135G7 | 8 GB | 256 GB | M.2 SSD | no | no | Win 10 / 11 | no | no | no | IP65 | 810G | no | yes | yes | yes | optional | no | no | no | no | no | 2 MP | no | yes | yes | yes | yes | no | optional | USB 3.0 | yes | 19V | 11,1V | no | 2800 mAh (2x) | illuminated keyboard | no | no | no | no | 2330
Laptop | High Level | L-613 | 13,3" | 1080 x 1920 | 400 cd/m² | Intel | Core i7-1165G7 | 16 GB | 256 GB | M.2 SSD | no | no | Win 10 / 11 | no | no | no | IP65 | 810G | no | yes | yes | yes | optional | no | no | no | no | no | 2 MP | no | yes | yes | yes | yes | no | optional | USB 3.0 | yes | 19V | 11,1V | no | 2800 mAh (2x) | illuminated keyboard | no | no | no | no | 2560
Laptop | High Level | L-614 T | 14" | 1080 x 1920 | 700 cd/m² | Intel | Core i5-1135G7 | 8 GB | 256 GB | M.2 SSD | no | no | Win 10 / 11 | no | no | no | IP65 | 810G | no | yes | yes | yes | optional | optional | no | no | no | no | 2 MP | no | yes | yes | yes (2x) | yes | yes | optional | USB 2.0/3.0 | yes | 19V | 7,4V | 1750 mAh | 6300 mAh |  | no | no | no | no | 2110
Laptop | High Level | L-614 T | 14" | 1080 x 1920 | 700 cd/m² | Intel | Core i7-1165G7 | 16 GB | 256 GB | M.2 SSD | no | no | Win 10 / 11 | no | no | no | IP65 | 810G | no | yes | yes | yes | optional | optional | no | no | no | no | 2 MP | no | yes | yes | yes (2x) | yes | yes | optional | USB 2.0/3.0 | yes | 19V | 7,4V | 1750 mAh | 6300 mAh |  | no | no | no | no | 2230
Laptop | High Level | L-615 T | 15,6" | 1080 x 1920 | 700 cd/m² | Intel | Core i5-1135G7 | 8 GB | 256 GB | M.2 SSD | no | no | Win 10 / 11 | no | no | no | IP65 | 810G | no | yes | yes | yes | optional | optional | no | no | no | no | 2 MP | no | yes | yes | yes (2x) | yes | yes | optional | USB 2.0/3.0 | yes | 19V | 7,4V | 1750 mAh | 6300 mAh |  | no | no | no | no | 2110
Laptop | High Level | L-615 T | 15,6" | 1080 x 1920 | 700 cd/m² | Intel | Core i7-1165G7 | 16 GB | 256 GB | M.2 SSD | no | no | Win 10 / 11 | no | no | no | IP65 | 810G | no | yes | yes | yes | optional | optional | no | no | no | no | 2 MP | no | yes | yes | yes (2x) | yes | yes | optional | USB 2.0/3.0 | yes | 19V | 7,4V | 1750 mAh | 6300 mAh |  | no | no | no | no | 2230